## Dimensions
Category | Parameter | Symbol | Value | Unit | Note
Input | Bicep Length | Lb | 150 | mm | Center of motor to center of joint
Input | Forearm Length | Lf | 300 | mm | Center of joint to center of joint
Input | Shoulder Radius | Rs | 100 | mm | Printer center to Motor center
Input | Effector Radius | Re | 30 | mm | Effector center to Joint center
Calculation | Delta Radius | Rd | 70 | mm | The horizontal offset
Calculation | Max Reach | Rmax | 165 | mm | Maximum build plate radius
Calculation | Min Z | Zmin | 450 | mm | Deepest reach
Input | Frame Height | Hmax | 500 | mm | Maximum frame height

## Motor
Effector
Effector Mass
[kg]
0.5
Motor
Torque
[Nm]
1
Angle | Torque
[deg] | [Nm]
0 | 0.73575
5 | 0.73295
10 | 0.72457
15 | 0.71068
20 | 0.69138
25 | 0.66682
30 | 0.63718
35 | 0.60269
40 | 0.56362
45 | 0.52025
50 | 0.47293
55 | 0.42201
60 | 0.36788
65 | 0.31094
70 | 0.25164
75 | 0.19043
80 | 0.12776
85 | 0.064125
90 | 4.507e-17
95 | 0.064125
100 | 0.12776
105 | 0.19043
110 | 0.25164
115 | 0.31094
120 | 0.36787
125 | 0.42201
130 | 0.47293
135 | 0.52025
140 | 0.56362
145 | 0.60269
150 | 0.63718
155 | 0.66682
160 | 0.69138
165 | 0.71068
170 | 0.72457
175 | 0.73295
180 | 0.73575

## Sheet1
|  |  | Linkage Length | Motor Torque | Rp0.2
|  |  | m | Nm | Nm
|  |  |  | 4.2 | 75000000
Diameter Ext
|  | 0.002 | 0.003 | 0.004 | 0.005 | 0.006 | 0.007 | 0.008 | 0.009 | 0.01 | 0.011 | 0.012 | 0.013 | 0.014 | 0.015 | 0.016 | 0.017 | 0.018 | 0.019 | 0.02 | 0.021 | 0.022 | 0.023 | 0.024 | 0.025 | 0.026 | 0.027 | 0.028 | 0.029 | 0.03
Thickness | 0.0001 | 15549886850.5021 | 6570078738.4974 | 3603629561.5672 | 2271748920.0699 | 1561816048.0206 | 1139249816.3363 | 867558042.9654 | 682616959.0443 | 551073486.125 | 454188410.5537 | 380775593.4312 | 323822881.7838 | 278753652.5272 | 242477977.7332 | 212848620.7807 | 188335856.2937 | 167826009.0579 | 150492701.9762 | 135712299.3861 | 123007021.6539 | 112005845.889 | 102417109.9412 | 94008980.9313 | 86595310.1119 | 80025240.9833 | 74175474.205 | 68944440.4666 | 64247861.823 | 60015335.8771
| 0.0002 | 9057598387.3436 | 3635519004.6372 | 1943735856.3128 | 1206764083.2358 | 821259842.3122 | 594737318.4836 | 450453695.1959 | 352938990.0545 | 283968615.0087 | 233400575.5166 | 195227006.0026 | 165705468.4223 | 142406227.042 | 123696162.0189 | 108444755.3707 | 95849299.7223 | 85327119.8805 | 76446977.4012 | 68884185.7656 | 62390512.3555 | 56773551.3192 | 51882308.5445 | 47596949.1789 | 43821388.6278 | 40477860.223 | 37502879.0723 | 34844206.5659 | 32458541.7447 | 30309747.2166
| 0.0003 | 7037249753.7672 | 2683732855.5092 | 1398450839.5475 | 854965832.0843 | 575921735.2038 | 414039657.3736 | 311886964.0185 | 243336249.574 | 195122671.7242 | 159933058.9648 | 133467761.5395 | 113064970.7014 | 97005484.2746 | 84138848.8915 | 73671690.6441 | 65042546.2746 | 57845038.8156 | 51779180.8173 | 46619624.1743 | 42194437.6421 | 38370604.0311 | 35043911.2635 | 32131779.3691 | 29568087.9364 | 27299390.9658 | 25282109.5942 | 23480424.2979 | 21864674.2632 | 20410129.1157
| 0.0004 | 6143848906.121 | 2229159941.0381 | 1132199798.418 | 681591851.8904 | 454439875.5797 | 324319729.3314 | 242966982.0391 | 188759172.7078 | 150845510.4045 | 123298136.8653 | 102657480.289 | 86794792.3565 | 74342164.8105 | 64388194.3057 | 56306711.8995 | 49656028.452 | 44117373.7568 | 39456029.4793 | 35496076.8761 | 32103570.4991 | 29175071.9396 | 26629677.7541 | 24403375.7503 | 22444983.7789 | 20713183.5528 | 19174324.6518 | 17800778.3803 | 16569689.5976 | 15462020.2524
| 0.0005 | 5704113160.4135 | 1974500709.3739 | 977847970.3566 | 579686296.79 | 382541121.0411 | 271009901.2866 | 201915510.1031 | 156197824.8795 | 124399094.804 | 101398262.3861 | 84228086.0438 | 71073614.4588 | 60774417.2342 | 52560629.908 | 45905276.5911 | 40437833.0805 | 35891646.5465 | 32070867.0491 | 28829036.4925 | 26054865.6583 | 23662568.7358 | 21585160.0345 | 19769719.2428 | 18173991.3606 | 16763908.0991 | 15511756.0597 | 14394805.7885 | 13394273.818 | 12494528.3842
| 0.0006 | 5488101485.9274 | 1820399675.8877 | 879656219.2209 | 513592385.0467 | 335466606.9387 | 235920625.953 | 174806354.9434 | 134648852.0236 | 106870729.0105 | 86867579.3053 | 71990216.9005 | 60627662.6565 | 51754957.1717 | 44694966.0458 | 38985870.5023 | 34303989.1396 | 30417031.1967 | 27154808.1518 | 24390333.9655 | 22027308.092 | 19991632.3706 | 18225542.1568 | 16683470.1924 | 15329082.4499 | 14133121.3377 | 13071814.4465 | 12125685.5343 | 11278655.6315 | 10517356.1114
| 0.0007 | 5391275418.7798 | 1723959064.6331 | 813701578.3577 | 468022475.8259 | 302603903.0491 | 211255939.0634 | 155670993.8188 | 119396471.0078 | 94440660.7923 | 76549280.5919 | 63291283.7043 | 53196745.23 | 45334947.086 | 39093549.3028 | 34056415.7481 | 29932794.5809 | 26514602.198 | 23649759.0206 | 21225039.6913 | 19154748.5087 | 17373064.8357 | 15828760.1591 | 14481483.0493 | 13299102.1059 | 12255776.1684 | 11330532.9515 | 10506208.6343 | 9768647.3512 | 9106090.2717
| 0.0008 | 5356175969.4388 | 1663364534.6366 | 767981113.2651 | 435325336.6846 | 278644992.6298 | 193117316.295 | 141524974.8022 | 108082714.9933 | 85198981.4863 | 68864947.6167 | 56804984.4475 | 47650762.4948 | 40539966.1664 | 34907551.8483 | 30370872.7549 | 26663398.0199 | 23594896.5885 | 21026672.6533 | 18855688.8006 | 17004112.226 | 15412267.1082 | 14033782.0519 | 12832185.0361 | 11778472.8594 | 10849349.0446 | 10025928.1488 | 9292770.6013 | 8637155.1382 | 8048524.2882
| 0.0009 | 5348140901.9779 | 1626104143.9785 | 735779152.015 | 411241697.4957 | 260638879.7692 | 179338276.6391 | 130710044.868 | 99397513.167 | 78084591.7573 | 62937662.8223 | 51794475.5388 | 43361876.5008 | 36828666.9022 | 31665401.1883 | 27514774.2358 | 24128659.2899 | 21330434.6372 | 18991633.8599 | 17017022.9157 | 15334802.1249 | 13890017.4632 | 12640034.4799 | 11551369.0377 | 10597429.44 | 9756882.4347 | 9012453.6879 | 8350035.6084 | 7758015.7493 | 7226765.6194
| 0.001 | 5347606087.8877 | 1604281826.3663 | 713014145.0517 | 393206329.9917 | 246812588.6717 | 168618209.9784 | 122230996.2946 | 92554720.7519 | 72460787.0987 | 58241254.4225 | 47817640.1301 | 39953378.8176 | 33876237.6608 | 29084152.0371 | 25239438.7629 | 22108293.6513 | 19524728.1099 | 17368293.2769 | 15549886.8505 | 14002459.8311 | 12674782.7983 | 11527173.3853 | 10528510.7555 | 9654112.6659 | 8884201.8074 | 8202781.7505 | 7596802.1543 | 7055531.2352 | 6570078.7385
| 0.0011 | 5348140901.9779 | 1592528962.6222 | 697033490.5582 | 379576195.376 | 236035220.5035 | 160128650.558 | 115454228.9011 | 87053949.1185 | 67922341.414 | 54440861.8323 | 44593119.0052 | 37185539.4395 | 31475976.5391 | 26983746.2315 | 23386613.2844 | 20462119.1513 | 18052738.5665 | 16044428.2798 | 14352999.8352 | 12915220.7943 | 11682860.1431 | 10618616.1272 | 9693276.5047 | 8883703.0303 | 8171377.8961 | 7541340.0753 | 6981396.5471 | 6481530.1673 | 6033450.1241
| 0.0012 | 5356175969.4388 | 1587015102.0559 | 686012685.7409 | 369244531.8982 | 227549959.486 | 153316404.1109 | 109957027.4026 | 82561479.2977 | 64199048.1308 | 51313218.067 | 41933325.8673 | 34898531.157 | 29490078.2441 | 25244142.6626 | 21850794.3679 | 19096680.2935 | 16831106.503 | 14945223.435 | 13358841.1263 | 12011841.8271 | 10858447.4132 | 9863307.5399 | 8998777.1126 | 8242987.4938 | 7578457.8321 | 6991080.4707 | 6469369.6465 | 6003898.251 | 5586870.7557
| 0.0013 | 5391275418.7798 | 1584976808.8347 | 678634520.2555 | 361433165.6178 | 220829759.2038 | 147797532.217 | 105446399.8905 | 78846137.1213 | 61103780.1881 | 48703724.5899 | 39708378.5025 | 32981696.4491 | 27823134.6793 | 23782233.3685 | 20558939.6253 | 17947276.1595 | 15802120.8851 | 14018883.0474 | 12520665.3325 | 11249923.6241 | 10162912.276 | 9225901.6564 | 8412550.7858 | 7702049.2957 | 7077781.9074 | 6526354.1672 | 6036872.0322 | 5600402.5019 | 5209565.1491
| 0.0014 | 5488101485.9274 | 1584507176.7998 | 673909427.3475 | 355574046.2285 | 215494883.0791 | 143296767.4897 | 101712697.2947 | 75742649.2664 | 58502809.4782 | 46501922.3866 | 37825487.8811 | 31355985.636 | 26406992.3829 | 22538652.7081 | 19458874.2273 | 16967690.7559 | 14924558.876 | 13228409.7562 | 11805082.599 | 10599180.7715 | 9568660.074 | 8681151.2638 | 7911410.463 | 7239519.2738 | 6649593.1537 | 6128840.5906 | 5666868.3858 | 5255162.2034 | 4886693.6629
| 0.0015 | 5704113160.4135 | 1584475877.8926 | 671072136.5192 | 351238495.0994 | 211263450.3857 | 139611161.2689 | 98601783.2396 | 73129655.9027 | 56297998.0301 | 44626774.3702 | 36216591.4947 | 29963419.7048 | 25191666.9545 | 21469862.8441 | 18512334.8005 | 16124031.215 | 14168189.6682 | 12546671.6888 | 11187606.7164 | 10037403.7514 | 9055454.5771 | 8210541.6358 | 7478352.226 | 6839726.6567 | 6279403.0896 | 5785104.6252 | 5346866.1198 | 4956531.4812 | 4607373.8816
| 0.0016 | 6143848906.121 | 1584507176.7998 | 669521996.1798 | 348093422.4431 | 207920566.8296 | 136587365.3409 | 95997639.1581 | 70915967.8344 | 54415667.0856 | 43017466.6696 | 34830624.0787 | 28760504.5144 | 24139664.5369 | 20543207.1498 | 17690621.8503 | 15390876.6623 | 13510339.3742 | 11953319.4293 | 10649872.6858 | 9547935.1928 | 8608118.4521 | 7800186.6149 | 7100623.0559 | 6490918.3081 | 5956345.3118 | 5485069.9032 | 5067495.7708 | 4695775.9124 | 4363443.981
| 0.0017 | 7037249753.7672 | 1584976808.8347 | 668789335.5871 | 345873536.5191 | 205298407.984 | 134106937.4005 | 93811108.5742 | 69031673.5332 | 52799394.4001 | 41627456.3351 | 33628516.2141 | 27713969.3425 | 23222307.4493 | 19733709.454 | 16971786.6121 | 14748786.3014 | 12933668.3039 | 11432791.1127 | 10177836.319 | 9118036.8575 | 8215045.3305 | 7439467.2535 | 6768470.5576 | 6184106.473 | 5672110.1724 | 5221030.9333 | 4821592.4298 | 4466216.2138 | 4148662.5517
| 0.0018 | 9057598387.3436 | 1587015102.0559 | 668517612.7472 | 344363440.1716 | 203263017.9973 | 132076554.0681 | 91972394.0019 | 67422210.2181 | 51405212.187 | 40420502.9852 | 32579859.9711 | 26797925.8651 | 22417284.5799 | 19021940.1869 | 16338755.6085 | 14182638.1298 | 12424689.1459 | 10972982.4854 | 9760573.9697 | 8737800.9612 | 7867207.8528 | 7120124.2406 | 6474309.4423 | 5912300.6084 | 5420234.5626 | 4986994.5194 | 4603583.3628 | 4262657.3667 | 3958175.1485
| 0.0019 | 15549886850.5021 | 1592528962.6222 | 668454938.8293 | 343386062.1664 | 201705371.5827 | 130421327.9288 | 90425924.9304 | 66044307.2192 | 50198321.329 | 39367953.4898 | 31660627.4308 | 25991924.2562 | 21706975.3119 | 18392556.3584 | 15778047.4412 | 13680492.2652 | 11972753.0873 | 10564336.944 | 9389461.2949 | 8399405.2882 | 7557478.961 | 6835636.9296 | 6212151.2257 | 5669981.7933 | 5195615.9761 | 4778229.152 | 4409069.0139 | 4080998.0188 | 3788149.2983
| 0.002 |  | 1604281826.3663 | 668450760.986 | 342795262.0441 | 200535228.2958 | 129080146.949 | 89126768.1315 | 64863146.6186 | 49150791.249 | 38446841.1547 | 30851573.584 | 25279592.4155 | 21077276.2473 | 17833279.5283 | 15278874.5368 | 13232795.2684 | 11569340.094 | 10199208.5595 | 9057598.3873 | 8096591.7697 | 7280156.8028 | 6580788.6582 | 5977205.0163 | 5452734.8151 | 4994172.3522 | 4590949.5826 | 4234529.7076 | 3917957.065 | 3635519.0046
| 0.0021 |  | 1626104143.9785 | 668454938.8293 | 342471231.5711 | 199676867.3622 | 128002367.0187 | 88038067.3807 | 63850335.7272 | 48239916.9784 | 37638527.9369 | 30137095.4947 | 24647663.9554 | 20516763.1305 | 17334165.7713 | 14832501.5277 | 12831811.7963 | 11207551.9648 | 9871407.0933 | 8759399.1532 | 7824294.0394 | 7030625.3771 | 6351356.261 | 5765592.3637 | 5256985.3749 | 4812599.1073 | 4422091.5188 | 4077116.1503 | 3770878.3479 | 3497802.2516
| 0.0022 |  | 1663364534.6366 | 668517612.7472 | 342317772.6381 | 199066120.3278 | 127145431.9079 | 87129186.3198 | 62982433.4364 | 47447024.422 | 36927716.9414 | 29504402.5629 | 24085271.2528 | 20016081.3198 | 16887074.7306 | 14431778.6126 | 12471211.2543 | 10881743.6398 | 9575867.0967 | 8490292.6768 | 7578366.5633 | 6805107.729 | 6143884.261 | 5574139.8757 | 5079808.9628 | 4648192.4299 | 4269147.7668 | 3934497.0674 | 3637588.6216 | 3372968.2789
| 0.0023 |  | 1723959064.6331 | 668789335.5871 | 342260808.6275 | 198648317.5891 | 126473142.9696 | 86374341.7632 | 62239862.2467 | 46756587.524 | 36301722.5437 | 28942903.2185 | 23583422.9009 | 19567495.2494 | 16485277.1682 | 14070796.6419 | 12145762.2741 | 10587250.6867 | 9308403.3309 | 8246502.4889 | 7355384.4306 | 6600483.5295 | 5955517.9665 | 5400225.9344 | 4918789.5921 | 4498718.6723 | 4130047.1187 | 3804746.5876 | 3516292.5692 | 3259339.4814
| 0.0024 |  | 1820399675.8877 | 669521996.1798 | 342247665.7788 | 198376887.757 | 125954393.2344 | 85751585.7176 | 61606093.8754 | 46155566.4873 | 35749923.039 | 28443744.9357 | 23134611.7817 | 19164550.5139 | 16123160.6179 | 13744628.4253 | 11851103.5669 | 10320184.9122 | 9065527.3295 | 8024881.0164 | 7152493.1961 | 6414152.2584 | 5783878.294 | 5241665.7334 | 4771913.8498 | 4362316.3946 | 4003063.5183 | 3686259.7805 | 3405494.0646 | 3155517.8328
| 0.0025 |  | 1974500709.3739 | 671072136.5192 | 342246789.6248 | 198212426.4236 | 125562239.3802 | 85242039.7571 | 61067032.2487 | 45632905.2833 | 35263344.7534 | 27999464.6543 | 22732517.1936 | 18801817.0411 | 15796005.675 | 13449132.12 | 11583569.7691 | 10077279.0245 | 8844307.985 | 7822783.7629 | 6967294.7595 | 6243929.2233 | 5626966.6324 | 5096623.9055 | 4637490.3743 | 4237421.9177 | 3886747.0262 | 3577688.4658 | 3303936.3321 | 3060328.9683
| 0.0026 |  | 2229159941.0381 | 673909427.3475 | 342247665.7788 | 198122101.1043 | 125273223.2863 | 84829315.0319 | 60610541.1462 | 45179145.7022 | 34834342.2741 | 27603719.9005 | 22371775.7164 | 18474691.5271 | 15499813.9032 | 13180799.9863 | 11340057.4731 | 9855767.1402 | 8642264.3051 | 7637972.5235 | 6797759.5793 | 6087965.5737 | 5483091.6618 | 4963547.3128 | 4514087.9157 | 4122712.0561 | 3779870.7171 | 3477891.8349 | 3210555.9156 | 2972779.1711
| 0.0027 |  | 2683732855.5092 | 678634520.2555 | 342260808.6275 | 198079292.6658 | 125066880.1447 | 84499070.8903 | 60226079.4066 | 44786127.8727 | 34456349.9274 | 27251079.7043 | 22047803.0027 | 18179243.7707 | 15231173.9813 | 12936640.7486 | 11117921.0268 | 9653291.8433 | 8457282.0005 | 7468540.1065 | 6642158.394 | 5944686.0893 | 5350812.4343 | 4841112.7729 | 4400487.1595 | 4017059.5773 | 3681389.3766 | 3385898.0459 | 3124446.8759 | 2892021.9169
| 0.0028 |  | 3635519004.6372 | 686012685.7409 | 342317772.6381 | 198063397.1 | 124925387.0423 | 84238678.4184 | 59904417.2008 | 44446755.7786 | 34123686.7474 | 26936860.3849 | 21756653.7697 | 17912095.9362 | 14987156.529 | 12714087.1618 | 10914890.6584 | 9467831.1583 | 8287547.9441 | 7312851.1848 | 6499008.5745 | 5812740.2983 | 5228893.6514 | 4728185.9851 | 4295642.8741 | 3919498.2045 | 3590407.0487 | 3300874.0479 | 3044832.6607 | 2817331.5885
| 0.0029 |  | 6570078738.4974 | 697033490.5582 | 342471231.5711 | 198059729.2548 | 124833317.4881 | 84036964.34 | 59637414.1822 | 44154812.229 | 33831402.0768 | 26656995.3949 | 21494910.7822 | 17670326.8006 | 14765230.6913 | 12510922.7 | 10729007.5397 | 9297640.6303 | 8131498.1904 | 7169495.3842 | 6367031.5738 | 5690963.7093 | 5116270.194 | 4623788.9557 | 4198653.8896 | 3829194.8605 | 3506151.2984 | 3222101.6488 | 2971043.7943 | 2748082.6273
| 0.003 |  |  | 713014145.0517 | 342795262.0441 | 198059484.7366 | 124777475.384 | 83884017.0649 | 59417845.421 | 43904811.8874 | 33575152.3783 | 26407931.2982 | 21259596.0681 | 17451395.1586 | 14563197.4071 | 12325222.905 | 10558571.8344 | 9141206.9878 | 7987776.3891 | 7037249.7538 | 6245118.8881 | 5578346.7963 | 5012018.7458 | 4527073.9368 | 4108739.0804 | 3745427.4631 | 3427952.6204 | 3148958.3693 | 2902500.029 | 2683732.8555